## Sheet1
3DProUsb BOM
Quantity | Designator | Description | Value | Footprint | Manufacturer | Part Number | Buying Link as reference
1 | J1 | CONN RCPT USB2.0 MICRO B SMD R/A | 1051640001 | SMD | Molex | 1051640001 | https://www.digikey.com/products/en?keywords=WM11263CT-ND
1 | J2 | DO NOT POPULATE - NOT A PART | TC2030-NL-FP | N/A | Tag-Connect | TC2030-NL-FP | N/A
1 | J3 | D-SUB R/A 15 WAY SOCKET | DA15-SL-25 | 15POS | Adam Tech | DA15-SL-25 | https://www.digikey.com/products/en?keywords=2057-DA15-SL-25-ND
1 | U1 | IC MCU 8BIT 32KB FLASH 44VQFN | ATMEGA32U4-MU | SMD | Microchip Technology | ATMEGA32U4-MU | https://www.digikey.com/products/en?keywords=ATMEGA32U4-MU-ND
1 | X1 | CRYSTAL 16.00 MHZ 10PF SMD | FA238 16.0000MB-K3 | SMD | EPSON | FA-238 16.0000MB-K3 | https://www.digikey.com/products/en?keywords=SER4046CT-ND
1 | SW1 | SWITCH TACTILE SPST-NO 0.05A 24V | B3FS-1000P | SMD | Omron Electronics Inc-EMC Div | B3FS-1000P | https://www.digikey.com/products/en?keywords=SW423CT-ND
1 | D1 | LED GREEN CLEAR SMD | LTST-C191KGKT | 0603 | Lite-On Inc. | LTST-C191KGKT | https://www.digikey.com/products/en?keywords=160-1446-1-ND
2 | C1,C2 | CAP CER 1UF 16V X5R 0402 | 1uF 16V | 0402 | Taiyo Yuden | EMK105BJ105KV-F | https://www.digikey.com/products/en?keywords=587-2477-1-ND
4 | C3,C4,C5,C6 | CAP CER 0.1UF 25V X7R 0402 | 0.1uF 25V | 0402 | Taiyo Yuden | TMK105B7104KV-FR | https://www.digikey.com/products/en?keywords=587-5476-1-ND
2 | C7,C8 | CAP CER 10PF 50V NP0 0402 | 10pF 50V | 0402 | Taiyo Yuden | UMK105CG100DV-F | https://www.digikey.com/products/en?keywords=587-1947-1-ND
2 | C9,C10 | CAP CER 1000PF 50V X7R 0402 | 1000pF 50V | 0402 | Taiyo Yuden | UMK105B7102KV-F | https://www.digikey.com/products/en?keywords=587-1220-1-ND
2 | R1,R2 | RES SMD 22 OHM 1% 1/16W 0402 | 22ohm 1% 1/16W | 0402 | Bourns Inc. | CR0402-FX-22R0GLF | https://www.digikey.com/products/en?keywords=CR0402-FX-22R0GLFCT-ND
2 | R3,R4 | RESTHINFILM 0402 1K00 1% 63MW TC | 1kohm 1% 1/16W | 0402 | Bourns Inc. | CRT0402-FZ-1001GST | https://www.digikey.com/products/en?keywords=CRT0402-FZ-1001GSTCT-ND
2 | R5,R6 | RES SMD 2.2K OHM 5% 1/16W 0402 | 2.2kohm 5% 1/16W | 0402 | Bourns Inc. | CR0402-JW-222GLF | https://www.digikey.com/products/en?keywords=CR0402-JW-222GLFCT-ND
1 | R7 | RES SMD 220 OHM 1% 1/4W 1206 | 220ohm 1% 1/4W | 1206 | Bourns Inc. | CR1206-FX-2200ELF | https://www.digikey.com/products/en?keywords=CR1206-FX-2200ELFCT-ND