## 3DProUsb-Makerfabs-BOM
Item # | Designator | Qty | Manufacturer | Mfg Part # | Description / Value | Package/Footprint | Type | Notes | Example Supplier Link
1 | J1 | 1 | Amphenol ICC (FCI) | 10118193-0001LF | CONN RCPT USB2.0 MICRO B SMD R/A | SMD | HYBRID | LCSC Part: C132562 | https://lcsc.com/product-detail/USB-Connectors_Amphenol-ICC-10118193-0001LF_C132562.html
2 | J2 | 1 | Tag-Connect | TC2030-NL-FP | DO NOT POPULATE - NOT A PART | N/A | N/A | DO NOT POPULATE - NOT A PART | N/A
3 | J3 | 1 | CONNFLY Elec | DS1037-15FNAKT74-0CC | D-SUB R/A 15 WAY SOCKET | 15POS | THRU-HOLE | LCSC Part: C77835 | https://lcsc.com/product-detail/D-Sub-Connectors_CONNFLY-Elec-DS1037-15FNAKT74-0CC_C77835.html
4 | U1 | 1 | Microchip Technology | ATMEGA32U4-MUR | IC MCU 8BIT 32KB FLASH 44VQFN | SMD | SMD | LCSC Part: C45874 | https://lcsc.com/product-detail/ATMEL-AVR_Microchip-Tech-ATMEGA32U4-MUR_C45874.html
5 | X1 | 1 | Suzhou Liming Elec | 3225-16.00-10-10-10/A | CRYSTAL 16.00 MHZ 10PF SMD | SMD | SMD | LCSC Part: C518160 | https://lcsc.com/product-detail/SMD-Crystal-Resonators_Suzhou-Liming-Elec-3225-16-00-10-10-10-A_C518160.html
6 | SW1 | 1 | Omron Electronics | B3FS-1000P | SWITCH TACTILE SPST-NO 0.05A 24V | SMD | SMD | LCSC Part: C271750 | https://lcsc.com/product-detail/Tactile-Switches_Omron-Electronics-B3FS-1000P_C271750.html
7 | D1 | 1 | Orient | ORH-G36G | LED GREEN CLEAR SMD | 0603 | SMD | LCSC Part: C205443 | https://lcsc.com/product-detail/Light-Emitting-Diodes-LED_Orient-ORH-G36G_C205443.html
8 | C1,C2,C11 | 3 | Samsung Electro-Mechanics | CL05A105KO5NNNC | CAP CER 1UF 16V X5R 0402 | 0402 | SMD | LCSC Part: C29266 | https://lcsc.com/product-detail/Multilayer-Ceramic-Capacitors-MLCC-SMD-SMT_Samsung-Electro-Mechanics-CL05A105KO5NNNC_C29266.html
9 | C3,C4,C5,C6 | 4 | EYANG(Shenzhen Eyang Tech Development) | C0402X7R104K250NTN | CAP CER 0.1UF 25V X7R 0402 | 0402 | SMD | LCSC Part: C314229 | https://lcsc.com/product-detail/Multilayer-Ceramic-Capacitors-MLCC-SMD-SMT_EYANG-Shenzhen-Eyang-Tech-Development-C0402X7R104K250NTN_C314229.html
10 | C7,C8 | 2 | EYANG(Shenzhen Eyang Tech Development) | C0402C0G100D500NTB | CAP CER 10PF 50V NP0 0402 | 0402 | SMD | LCSC Part: C778294 | https://lcsc.com/product-detail/Multilayer-Ceramic-Capacitors-MLCC-SMD-SMT_EYANG-Shenzhen-Eyang-Tech-Development-C0402C0G100D500NTB_C778294.html
11 | C9,C10 | 2 | CCTC | TCC0402X7R102K500AT | CAP CER 1000PF 50V X7R 0402 | 0402 | SMD | LCSC Part: C466233 | https://lcsc.com/product-detail/Multilayer-Ceramic-Capacitors-MLCC-SMD-SMT_CCTC-TCC0402X7R102K500AT_C466233.html
12 | R1,R2 | 2 | Walsin Tech Corp | WR04X22R0FTL | RES SMD 22 OHM 1% 1/16W 0402 | 0402 | SMD | LCSC Part: C163821 | https://lcsc.com/product-detail/Chip-Resistor-Surface-Mount_Walsin-Tech-Corp-WR04X22R0FTL_C163821.html
13 | R3,R4 | 2 | FH(Guangdong Fenghua Advanced Tech) | RC-02W1001FT | RESTHINFILM 0402 1K00 1% 63MW TC | 0402 | SMD | LCSC Part: C226166 | https://lcsc.com/product-detail/Chip-Resistor-Surface-Mount_FH-Guangdong-Fenghua-Advanced-Tech-RC-02W1001FT_C226166.html
14 | R5,R6 | 2 | FH(Guangdong Fenghua Advanced Tech) | RC-02W222JT | RES SMD 2.2K OHM 5% 1/16W 0402 | 0402 | SMD | LCSC Part: C258119 | https://lcsc.com/product-detail/Chip-Resistor-Surface-Mount_FH-Guangdong-Fenghua-Advanced-Tech-RC-02W222JT_C258119.html
15 | R7 | 1 | Resistor.Today | PTFR1206B220RP9 | RES SMD 220 OHM 1% 1/4W 1206 | 1206 | SMD | LCSC Part: C479112 | https://lcsc.com/product-detail/High-Precision-Low-TCR-SMD-Resistors_Resistor-Today-PTFR1206B220RP9_C479112.html