## Sheet1
Sidewinder To USB BOM
Item # | *Designator | *Qty | Manufacturer | *Mfg Part # | Description / Value | *Package/Footprint | Type | Your Instructions / Notes
1 | J1 | 1 | Amphenol ICC (FCI) | 10118193-0001LF | CONN RCPT USB2.0 MICRO B SMD R/A | SMD | HYBRID | LCSC Part: C132562
2 | J2 | 1 | Tag-Connect | TC2030-NL-FP | DO NOT POPULATE - NOT A PART | N/A | N/A | DO NOT POPULATE - NOT A PART
3 | J3 | 1 | CONNFLY Elec | DS1037-15FNAKT74-0CC | D-SUB R/A 15 WAY SOCKET | 15POS | THRU-HOLE | LCSC Part: C77835
4 | U1 | 1 | Microchip Technology | ATMEGA32U4-MUR | IC MCU 8BIT 32KB FLASH 44VQFN | SMD | SMD | LCSC Part: C45874
5 | X1 | 1 | Suzhou Liming Elec | 3225-16.00-10-10-10/A | CRYSTAL 16.00 MHZ 10PF SMD | SMD | SMD | LCSC Part: C518160
6 | SW1 | 1 | Omron Electronics | B3FS-1000P | SWITCH TACTILE SPST-NO 0.05A 24V | SMD | SMD | LCSC Part: C271750
7 | D1 | 1 | Orient | ORH-G36G | LED GREEN CLEAR SMD | 0603 | SMD | LCSC Part: C205443
8 | C1,C2,C11 | 3 | Samsung Electro-Mechanics | CL05A105KO5NNNC | CAP CER 1UF 16V X5R 0402 | 0402 | SMD | LCSC Part: C29266
9 | C3,C4,C5,C6 | 4 | EYANG(Shenzhen Eyang Tech Development) | C0402X7R104K250NTN | CAP CER 0.1UF 25V X7R 0402 | 0402 | SMD | LCSC Part: C314229
10 | C7,C8 | 2 | EYANG(Shenzhen Eyang Tech Development) | C0402C0G100D500NTB | CAP CER 10PF 50V NP0 0402 | 0402 | SMD | LCSC Part: C778294
11 | C9,C10 | 2 | CCTC | TCC0402X7R102K500AT | CAP CER 1000PF 50V X7R 0402 | 0402 | SMD | LCSC Part: C466233
12 | R1,R2 | 2 | Walsin Tech Corp | WR04X22R0FTL | RES SMD 22 OHM 1% 1/16W 0402 | 0402 | SMD | LCSC Part: C163821
13 | R3,R4 | 2 | FH(Guangdong Fenghua Advanced Tech) | RC-02W1001FT | RESTHINFILM 0402 1K00 1% 63MW TC | 0402 | SMD | LCSC Part: C226166
14 | R5,R6 | 2 | FH(Guangdong Fenghua Advanced Tech) | RC-02W222JT | RES SMD 2.2K OHM 5% 1/16W 0402 | 0402 | SMD | LCSC Part: C258119
15 | R7 | 1 | Resistor.Today | PTFR1206B220RP9 | RES SMD 220 OHM 0.1% 1/4W 1206 | 1206 | SMD | LCSC Part: C479112
Need a quick and accurante quote? Need an efficient production? Please read SMT Ordering Necessary Files & Info in 1 minute. Thank you very much!
Click for Instructions on How to Create a BOM