## Sheet1
Designator | MPN | Qty | Link
J1 | 10118193-0001LF | 1 | https://lcsc.com/product-detail/USB-Connectors_Amphenol-ICC-10118193-0001LF_C132562.html
J3 | DS1037-15FNAKT74-0CC | 1 | https://lcsc.com/product-detail/D-Sub-Connectors_CONNFLY-Elec-DS1037-15FNAKT74-0CC_C77835.html
U1 | ATMEGA32U4-MUR | 1 | https://lcsc.com/product-detail/ATMEL-AVR_Microchip-Tech-ATMEGA32U4-MUR_C45874.html
X1 | 3225-16.00-10-10-10/A | 1 | https://lcsc.com/product-detail/SMD-Crystal-Resonators_Suzhou-Liming-Elec-3225-16-00-10-10-10-A_C518160.html
SW1 | B3FS-1000P | 1 | https://lcsc.com/product-detail/Tactile-Switches_Omron-Electronics-B3FS-1000P_C271750.html
D1 | ORH-G36G | 1 | https://lcsc.com/product-detail/Light-Emitting-Diodes-LED_Orient-ORH-G36G_C205443.html
C1,C2,C11 | CL05A105KO5NNNC | 3 | https://lcsc.com/product-detail/Multilayer-Ceramic-Capacitors-MLCC-SMD-SMT_Samsung-Electro-Mechanics-CL05A105KO5NNNC_C29266.html
C3,C4,C5,C6 | C0402X7R104K250NTN | 4 | https://lcsc.com/product-detail/Multilayer-Ceramic-Capacitors-MLCC-SMD-SMT_EYANG-Shenzhen-Eyang-Tech-Development-C0402X7R104K250NTN_C314229.html
C7,C8 | C0402C0G100D500NTB | 2 | https://lcsc.com/product-detail/Multilayer-Ceramic-Capacitors-MLCC-SMD-SMT_EYANG-Shenzhen-Eyang-Tech-Development-C0402C0G100D500NTB_C778294.html
C9,C10 | TCC0402X7R102K500AT | 2 | https://lcsc.com/product-detail/Multilayer-Ceramic-Capacitors-MLCC-SMD-SMT_CCTC-TCC0402X7R102K500AT_C466233.html
R1,R2 | WR04X22R0FTL | 2 | https://lcsc.com/product-detail/Chip-Resistor-Surface-Mount_Walsin-Tech-Corp-WR04X22R0FTL_C163821.html
R3,R4 | RC-02W1001FT | 2 | https://lcsc.com/product-detail/Chip-Resistor-Surface-Mount_FH-Guangdong-Fenghua-Advanced-Tech-RC-02W1001FT_C226166.html
R5,R6 | RC-02W222JT | 2 | https://lcsc.com/product-detail/Chip-Resistor-Surface-Mount_FH-Guangdong-Fenghua-Advanced-Tech-RC-02W222JT_C258119.html
R7 | PTFR1206B220RP9 | 1 | https://lcsc.com/product-detail/High-Precision-Low-TCR-SMD-Resistors_Resistor-Today-PTFR1206B220RP9_C479112.html