## 3DProUsb-Makerfabs-BOM
Item # | Designator | Qty | Manufacturer | Mfg Part # | Description / Value | Package/Footprint | Type | Notes | Example Supplier Link
1 | J1 | 1 | Molex | 1051640001 | CONN RCPT USB2.0 MICRO B SMD R/A | SMD | HYBRID | DigiKey Part: WM11263CT-ND | https://www.digikey.com/products/en?keywords=WM11263CT-ND
2 | J2 | 1 | Tag-Connect | TC2030-NL-FP | DO NOT POPULATE - NOT A PART | N/A | N/A | DO NOT POPULATE - NOT A PART | N/A
3 | J3 | 1 | Adam Tech | DA15-SL-25 | D-SUB R/A 15 WAY SOCKET | 15POS | THRU-HOLE | DigiKey Part: 2057-DA15-SL-25-ND | https://www.digikey.com/products/en?keywords=2057-DA15-SL-25-ND
4 | U1 | 1 | Microchip Technology | ATMEGA32U4-MU | IC MCU 8BIT 32KB FLASH 44VQFN | SMD | SMD | DigiKey Part: ATMEGA32U4-MU-ND | https://www.digikey.com/products/en?keywords=ATMEGA32U4-MU-ND
5 | X1 | 1 | EPSON | FA-238 16.0000MB-K3 | CRYSTAL 16.00 MHZ 10PF SMD | SMD | SMD | DigiKey Part: SER4046CT-ND | https://www.digikey.com/products/en?keywords=SER4046CT-ND
6 | SW1 | 1 | Omron Electronics Inc-EMC Div | B3FS-1000P | SWITCH TACTILE SPST-NO 0.05A 24V | SMD | SMD | DigiKey Part: SW423CT-ND | https://www.digikey.com/products/en?keywords=SW423CT-ND
7 | D1 | 1 | Lite-On Inc. | LTST-C191KGKT | LED GREEN CLEAR SMD | 0603 | SMD | DigiKey Part: 160-1446-1-ND | https://www.digikey.com/products/en?keywords=160-1446-1-ND
8 | C1,C2 | 2 | Taiyo Yuden | EMK105BJ105KV-F | CAP CER 1UF 16V X5R 0402 | 0402 | SMD | DigiKey Part: 587-2477-1-ND | https://www.digikey.com/products/en?keywords=587-2477-1-ND
9 | C3,C4,C5,C6 | 4 | Taiyo Yuden | TMK105B7104KV-FR | CAP CER 0.1UF 25V X7R 0402 | 0402 | SMD | DigiKey Part: 587-5476-1-ND | https://www.digikey.com/products/en?keywords=587-5476-1-ND
10 | C7,C8 | 2 | Taiyo Yuden | UMK105CG100DV-F | CAP CER 10PF 50V NP0 0402 | 0402 | SMD | DigiKey Part: 587-1947-1-ND | https://www.digikey.com/products/en?keywords=587-1947-1-ND
11 | C9,C10 | 2 | Taiyo Yuden | UMK105B7102KV-F | CAP CER 1000PF 50V X7R 0402 | 0402 | SMD | DigiKey Part: 587-1220-1-ND | https://www.digikey.com/products/en?keywords=587-1220-1-ND
12 | R1,R2 | 2 | Bourns Inc. | CR0402-FX-22R0GLF | RES SMD 22 OHM 1% 1/16W 0402 | 0402 | SMD | DigiKey Part: CR0402-FX-22R0GLFCT-ND | https://www.digikey.com/products/en?keywords=CR0402-FX-22R0GLFCT-ND
13 | R3,R4 | 2 | Bourns Inc. | CRT0402-FZ-1001GST | RESTHINFILM 0402 1K00 1% 63MW TC | 0402 | SMD | DigiKey Part: CRT0402-FZ-1001GSTCT-ND | https://www.digikey.com/products/en?keywords=CRT0402-FZ-1001GSTCT-ND
14 | R5,R6 | 2 | Bourns Inc. | CR0402-JW-222GLF | RES SMD 2.2K OHM 5% 1/16W 0402 | 0402 | SMD | DigiKey Part: CR0402-JW-222GLFCT-ND | https://www.digikey.com/products/en?keywords=CR0402-JW-222GLFCT-ND
15 | R7 | 1 | Bourns Inc. | CR1206-FX-2200ELF | RES SMD 220 OHM 1% 1/4W 1206 | 1206 | SMD | DigiKey Part: CR1206-FX-2200ELFCT-ND | https://www.digikey.com/products/en?keywords=CR1206-FX-2200ELFCT-ND